## MFS Unit Sizing
MEDIA FILTER SIZING
Step 1: Drainage Area and % Impervious |  |  | DMA #
|  |  | A= |  | s.f. | A= | 0 | acre
Step 2: Calculate the Weighted "C" Value based on the Site Characteristics.
|  |  | C Value | Area* (s.f.) | Weighted C Value | Rainfall Intensity (i)
|  |  | 0.9 | 0 | #DIV/0! | i =
|  |  | 0.8 | 0
|  |  | 0.7 | 0
|  |  | 0.1 | 0
* Input Values by hand or use Table at the bottom of the spreadsheet.
Step 3: Calculate the required treatment flow.
|  | Q= | C x i x A
|  | Q= | #DIV/0! | cfs
Step 5: Calculate the number of cartridges required.
Manufacturer:
| Cartridge Height: | [5 empty] | in.
Cartidge Media (if applicable):
| G.U.L.D. Cartridge Treatment Flowrate (CTF): | [5 empty] | gpm/cartridge
| # Cartridges= |  |  |  | [Q x (449 gpm/cfs)] / CTF
| # Cartridges = |  |  |  | #DIV/0! | (round up)
| # Cartridges Required= |  |  |  | #DIV/0!
| Treatment Flow Rate Capacity= |  |  |  | #DIV/0! | cfs
|  | Type of Surface |  |  | C Value | Area (s.f.)
|  | Roofs |  |  | 0.9
|  | Concrete |  |  | 0.8
|  | Stone, Brick or Concrete Pavers with mortared joints and bedding |  |  | 0.8
|  | Asphalt |  |  | 0.7
|  | Stone, Brick or Concrete Pavers with san joints and bedding |  |  | 0.7
|  | Pervious Concrete |  |  | 0.1
|  | Pourous Asphalt |  |  | 0.1
|  | Permeable Concrete Pavers |  |  | 0.1
|  | Grid Pavements with grass of aggregate surfaces |  |  | 0.1
|  | Crushed Aggregate |  |  | 0.1
|  | Grass |  |  | 0.1