## Evaluation
| 1 | 2 | 3 | 4 | 5 | 6 | 7 | 8 | 9 | 10 | 11 | 12 | 13 | 14 | 15 | 16 | 17 | 18 | 19 | 20 | 21
Category | 2getthere | 4Dialog | Bombardier | BYD | Chamara Consulting | Citytram | CRSC | CyberTran | Hotspur Design | Hyperloop | JPods | Miller Hudson/General Atomics | moduTram | Plenary Glydways | Primerail | Supraways | SwiftAPM | The Boring Company | The General Transportation Fund | TriTrack Motors | Virgin Hyperloop
Categorization/Naming | GRT |  | Monorail/APM/LRT | Monorail | PRT (SkyWeb) | PRT |  | APM | GRT (tunnel) | GRT | PRT | Maglev | Grouped PRT (AutoTren) | GRT/PRT | GRT (TieTran Rove) | GRT | APM | PRT (Loop) | GRT | PRT + AV | Hyperloop
Technology
- Infrastructure
o TRL (0 or 1 = red; 2 = yellow, 3+ = green) | System has been deployed in permament applications (4) |  | Proven technology already in operation at dozens of airports and urban centers around the word (5) | BYD has created incremental improvements to existing transit technologies, including regenerative braking and on-board battery propulsion. First system operational in 2017. 3 systems currently in operation with others in the testing, commissioning and planning phases. (5) | 0.5 mile test track, used for 2003 MN state fair, 1/15 scale test track, and software testing. Unclear relationship of proposer to this testing. (3) | Early in development (1) |  | Some prototype development (2) | Very early in development (1) | Proposer is a facilitator who would like to license the use of their technology. Have test track and planned implementation in Abu Dhabi (3) | Minimal details provided (1) | Built 450-ft test track in San Diego with extensive testing (3) | Operational full-scale test facility (3) | Scaled prototypes and bench testing (2) | Full-scale test facility in India (3) | Limited information about development, claim to be working on test track in France (2) | Developed in concept only. Does not appear to be any testing. Relying on similarity to proven Siemens technology. (1) | Adaptation of standard tunnel technology. Currently constructing system in Las Vegas. Advantages to standard technology not yet demonstrated (3) | Investment group not developing technology (0) | Very early, no prototypes (1) | Been tested only on a small test track (2)
TRL (shortened) | 4 |  | 5 | 5 | 3 | 1 |  | 2 | 1 | 3 | 1 | 3 | 3 | 2 | 3 | 2 | 1 | 3 | 0 | 1 | 2
o Explanation of technology/R/W Footprint | At grade system; possible to operate on regular streets with minimal protection (bollards; channelization); common bus stop / bus shelter; angled or longitudinal stations |  | Elevated system has columns at 100' aproox intervals that require space within existing roadway ROW. If available, can operate at-grade which is less expensive to build, but requires additional ROW. | Elevated system has columns at 100' aproox intervals that require space within existing roadway ROW. If available, can operate at-grade which is less expensive to build, but requires additional ROW. | Grade separated guideway. Vehicles travel above track. Poles each 90ft | Elevated 4ftx6ft steel box truss @24ft height. Vehicle operates outside of truss box on rails at top and bottom of truss. 5x15 ground footprint for each pole @ 110 ft spacing per pole. |  | Steel wheel/steel rail train car (this is more like APM than GRT). Precast concrete girders or stell trusses spaced at 40-70ft. Underground or aboveground on Airport ROW. Claim to be 35-45% less expensive than LRT structure. | Small dual-bore tunnels with small-bore pods vehicles operating on rubber tires. All stations below grade. | Can be tunnel, at-grade or elevated. Elevated structure would be on column at 98' spacing. | Elevated steel structure with 1-6 person pods hung beneath support structure. Steel wheel/steel rail | Elevated guideway. Monorail design so width of structures is minimal (7 feet or so). Footprint for piers will be bigger. | Grouped PRT on guideway. prefab guideway, usually elevated. Vehicles travel above the guideway. Guideway may be at-grade with bollards, elevated, underground mini tunnels (5mx3.5m blow surface), or cut and cover. Elevated ground footprint 1.6m | Prefabricated stainless steel elevated guideway with at-grade stations. Minimum of 16ft above ground. Columns approx every 100 ft. One trunk lane and one utility lane in each direction. Utility lane to transfer to/from stations. ROW claimed to be "about the width of a bike lane" per directional track with stations similar to traditional bus terminal footprint. Track can be side-by-side (utility+trunk) or top/bottom (trunk on top and utility directly below) | Vehicles operate in an elevated tubular stainless steel frame structure with metal or concrete running surface. Structure is supported on stainless steel support columns 2'-3' in diameter at 60-80 foot intervals. This seems very questionable from a structural engineering standpoint. Vehciles are slower speed but operate at short headways and pull off the main line to stations with multiple boarding platforms. ROW needed for support piers and stations only. Clearance under the frame structure is approximately 20'. | Pillars with single or double tracks, vehicles hang below the guideway. Infrastructure is passive and vehicles switch tracks on their own. Vehicles to vehicle communication allows them to avoid each other. Fleet management software will determine dispatch but not control each movement of each vehicle. | Swift is a suspended monorail with streamlined vhicles supported from a tubular steel structure with electric bogies inside the steel tube powered by on-board batteries that are recharged at the stations. The technology is modeled after exising Siemens systems with new technology improvements. ROW is for support columns and stations only. Column spacing is approximately every 100'. Monorial tube is 26' above grade and provides 17' of clearance below the vehicles. | Small dual-bore tunnels with vehicles operating on rubber tires. Point-to-point service using Model X or modified version of existing production vehicle. Stations below grade or at-grade with vehicle elevator | Pillars with double tracks, vehicles hang below track inside the eye of the needle at each pillar, 15m height but can go under freeway overpasses. Infrastructure is passive. Vehicles switch tracks, no active switches on track | Pillars with single tracks. Vehicles ride above the track. It is claimed that a special robot can build track at 3 miles per hour. Four parallel guideways from Diridion to Airport to improve capacity. 17 ft height to bottom of track. Autonomous vehicles powered by solar. Infrastructure is passive. Battery mule connects to the vehicle when on the guideway and disconnects when on ground. Vehicles self-drive redistribute at night to demand points | On-demand service proposed with point-to-point routes. System dynamically adds vehicles to match demand. Virgin Hyperloop suggests that they can use the tube in vacuum mode and states that multiple pods can leave a station per minute and integrate into the mainline tube. 2 tube system requires approx 36' width. In elevated configuration only the columns would impact the existing grade, but VHL suggest a corridor of 30-60' for ROW. Stated that station ROW needs vary greatly from location to location. Though not stated, the proposed configuration of stations with multiple pod birthing locations would require significant station ROW.
o Maintenance | Common street maintenance, no specialty needs. Battery powered vehicles, no guideway |  | Requires a separate maintenance and control facility, typically off-line. | Requires a separate maintenance and control facility, typically off-line. BYD mentioned that the maintenance occurs at the upper levels of a maintence building, leaving the ground floor available for parking or other mixed-use opportunities. | Track is energized, with primary and backup power systems. Vehicles employ electromagnetic propulsion with track switches. | Central control of electromagnetic vehicle propulsion with track switches |  | Similar to typical APMs | Regular tunnel maintenance required | Off-line maintenance and control facility is required | Not Described | Not Described | Passive guideway and battery powered vehicles | Passive guideway. Battery powered vehicles. Solar powered canopy | Minimal maintenance of the guideway and vehicles. Only moving parts are the wheels and overhead bogies. Off-line maintenance facility needed for heavy maintenance and comand and control center | Passive quideway. Battery powered vehicles. | Minimal maintenance of the guideway and vehicles. Only moving parts are the overhead bogies. Off-line maintenance facility needed for heavy maintenance and comand and control center | Tunnel maintenance is straight forward if performed regularly. Life of tunnel can be designed for 125 yrs. | Passive guideway. Battery powered vehicles. Solar power canopy | passive track. Battery mule. Battery powered self-driving vehicle. "Maintenance can be done in open air" | Light maintenance to be performed at the portal/station area. Heavy maintenance to be performed at a maintenance depot.
- Vehicle | [20 empty] | Hyperloop pods
o Vehicle Description/Rider Experience (ADA Accessibility, Seating) | Combination of seating and standing. ADA compliant, doors on both sides |  | Bombardier offered 3 different types of vehicles (monorail, APM and steel wheel LRT). Vehicles have space for seating and standing, wide doors for easy ADA access with level floors to the station platforms, large windows) | Vehicle size and configurations are similar to other monorail and APM vechiles. BYD touts lighter weight vehicles and guideway structure. Vehicles have space for seating and standing, wide doors for easy ADA access with level floors to the station platforms, large windows | Wheelchairs would use own pod | Seated only; folding seats for wheelchairs/bikes |  | All seated. Mention of a "first class" section | Vehicles assumes to be autonomous and electric, operating in narrow tunnel. ADA, luggage, bicycle storage. Every passenger has a seat. No standing option. | Circular shaped vehicles that fit inside of the 13' diameter tubes. Vehicles carry battery modules and also use regenerative braking for energy collection. Level floor with station platform for ADA compliance. 28 - 50 passengers | 1-6 persons per pod | Large capacity, ADA accessible, seating | 8 persons seated or 6 persons + luggage (or wheelchair). Level boarding | Very small pod, 1 wheelchair or 2 persons, or 3 persons very close | Rove vehicles have 4 wheels and operate inside of an elevated guideway structure running on rubber tires and connected above for guideance and power. Solar panels on top of the structure provide power. ADA-compliant level floor entry/exit for vehicles | Options for seated or standing, three doors on each side of vehicle (8 persons + wheelchair) | Swift focus is on the drive bogies and communications control equipment The monorail is for support of the vehicles only - all power and communications are on-board each vehicle and controlled by central computer that communicated with on-board computers. ADA-compliant level floor entry/exit for vehicles. 28 passengers for the small vehicles or 50-60 for two-car vehicles | Standard vehicle is a Tesla Model X, but have AEV option that is a modified Tesla. No mention of ADA, luggage or bicycle storage. From presentation, standard vehicles are not ADA compliant. It looks like the high-occupancy AEV can handle these items and standing passangers, but no capacity given. | Not described, from renderings it appears to hold like 2 people seated | 4 person max, 920lbs. Wheelchair access to the vehicle by opening sideways. Discussion of older people taking longer to board | Pod sizes could vary based on projected ridership demand and characteristics (more room for luggage). Vehicles have on-board batteries but operate using magnetic levitation and linear induction motors operating within a low-pressure environment. Level boarding to propmote ADA access.
o Storage/Maintenance | Garaged vehicles; similar to bus barn |  | At off-line maintenance facility | At off-line maintenance facility. For SkyShuttle vehicles the maintenance bays do not require power rails or pits. | On guideway; likely requires additional storage track | In stations; mention of "parking sidings on guideway" but no renderings provided |  | Offline storage like LRT, 1 station for storage | Light maintenance to be completed along route; major maintenance completed off-site. | At off-line maintenance facility | Not Described | Not described, but likely off-line for vehicle maintenance | On the guideway, no offline storage specified. | Offline maintenance/storage facility for out-of-service vehicles. Use of existing parking garage with overhead charging system solution (un-illustrated). | At off-line maintenance depots. Suggested one for SJC line and 2 for Stevens corridor. Vehicles can be stored at stations to be ready to add to the system based on demand or allowed to operate in the system without passengers to balance the distribution. | Vehicle storage and maintenance facility required | A 2-story Maintenance facility is required somehwere along the system, with the upper level for maintenance acitivities. | Light maintenace to be completed along route; major maintenance completed off-site. | Not Described | Vehicles self-drive to maintenance facility. Maintenance can be done in "open air." Vehicles stored on airport grass | Yes, required but no details provided. Pods would be parked off-line in stabling areas to react to demand based inclusing into the system.
- Ability to Achieve Public Transit Needs (Stevens Creek, Airport, Systemwide Expansion)
o Station Access Points | Flexible; 2getthere is a system provider not alignment designer. Stations can be offline berths or inline. |  | Proposed elevated station platforms accessed via stairs, elevators or escalators. | Proposed elevated station platforms accessed via stairs, elevators or escalators. | Integrate with existing buildings or provide new station buildings. Building would need to be a minimum of two stories. Boarding at level of guideway. Stations would be offline. | Offline stations with linear queuing at stations. Lobby and numbered boarding areas at ground level. 3 story-station with storage for 10 pods and 4 loading bays, typically 100 ft long, 3 stories high. Pods would be elevatored up to the guideway. |  | One-floor station integrated to existing buildings or new building. Shorter platform length than LRT. Vehicle can travel on grades of 10% to re-use existing scalator/elevators. Offline stations | All stations below grade, accessed via escalators and elevators. In-line stations. | Above or below grade stations. | Not Described | Elevated stations with access via stairs/elevators/escalators | Offline stations at guideway level. Access via elevator/escalator/stairs | Ground-level stations with angled berths. | Stations are offline at 10' above grade, then vehicles transition back into the flow in the main tube at 20' above grade. Can be multiple station and access points along the route. Suggested that they be spaced every 2,000 to 2,500 feet for easy walking access. | Above-ground boarding at height of guideway. Typical station will have two-in/two-out platforms to minimize congestion or blocking from any stuck vehicles | Elevated stations with ramps to reach the upper level. Could use stairs and elevators if ramp space is not available. | Offline stations either below grade or at-grade with vehicle elevator and/or ramp | Offline stations | Stations would be at-grade. Vehicles roadworthy to potential go directly to destination. Proposal claims either "no stations" or stations similar to parking lot. | Noted that Diridon station could be transformed into an extension of the airport, with check-in and parking located there and passengers take a dedicated pod to their desired terminal.
o Frequency/System Capacity | 23s typical minimum headway; 2,500 pphpd |  | 40,000 pphpd | 12,000 - 19,000 pphpd | Up to 21,600 pphpd assuming 3-second headway | 2,880 pods/hr or 3600 pphpd |  | 9,000 pphpd with the maximum number of riders per vehicle | Vehicles every 15-30secs. 1,800-5,400 people per hour. | 4,500 pphpd | Not Described | 10,000 to 15,000 pphpd | 4 cars per train, 19,200 pphpd assuming 6-second headways | 1,250 pphpd with 8 boarding zones per station - airport to Diridion, 5,000 pphpd for Stevens Creek Line | 10,600 pphpd | 5,040 pphpd assuming 5-second headways and 7-passenger capacity, 10,800 pphpd assuming 3-second headways and 9 passenger capacity | 2,500 pphpd | 1,000-2,500 pphpd | Not Described | 12,000 pphpd | 16,000 pphpd
o Maximum PPHPD | 2500 |  | 40000 | 19000 | 21600 | 3600 |  | 9000 | 5400 | 4500 | Not Described | 15000 | 19200 | 5000 | 10600 | 8400 | 2500 | 2500 | Not Described | 12000 | 16000
o Vehicle Capacity | 22: 8 seated 14 standing |  | Can be configured in 2-car to 8-car consists. A 4-car consist has a capacity of 499 passengers. Design capacity is likely well in excess of the need for this system but can be tailored to suit the demand. 2-car trains at 90 second headays provides 11,200 pphpd. | Can be configured in 2-car to 8-car train consists. A 4-car consist has a capacity of 310 passengers. Design capacity is likely well in excess of the need for this system but can be tailored to suit the demand. 2-car trains at 120 second headays provides 4,560 pphpd. | 3-5 people, up to 800lbs. Specified that larger vehicles could be used | Up to 3, 750lbs. |  | 30 seated or 24 + wheelchairs/bikes | Max 15 people; average of 12 people including ADA and bike friendly pods. Seated only | Capacity of 28-50. At 50 passengers per vehicle that would provide 1,500 ppdph. 40-second (min) headways would provide up to 4,500 ppdph. | 1-6 persons per pod | 100-person cars, proposed for a 4-car consist | 8 persons seated or 6 persons + luggage (or wheelchair). Level boarding | 2-3 people | Each vehicle carries 25-30 people and can operate at headways as low as 10 seconds. Option to platoon vehicles gets to stated 15,000 ppdph. | 9 persons standing, or 7 + wheelchair seated | Each vehicle carries 20-28 passengers. Future models could accommodate 50-60 passengers if demand warrants upgrading the vehicles. Larger vehicles would require double bogies. | Unclear the maximum capacity of the high-occupancy AEV. | Not Described | 4 persons with a maximum of 920lbs. | Single "pods" can carry 10-30 passengers. Stations consist of multiple birthing areas where passengers are directed to the particular pod going to their desired deestination, rather than everyone going in the same direction.
o Travel time competitiveness | 25mph; similar to bus service |  | Operates on a dedicated guideway at speeds up to 50 mph. No interaction with roadway traffic and can operate on a regular schedule. | Operates on a dedicated guideway at speeds up to 75 mph. No interaction with roadway traffic and can operate on a regular schedule. | Claims up to 70mph. System could be much faster than bus service | Up to 45mph, operated at 30mph. With elevator and loading time at each end, probably slower than bus, although would travel point-to-point |  | 60mph, doors on both sides to unload in approxiamtely 10s. Luggage in overhead racks | Up to 120 mph, 90 mph speed typical. 20-40 second dwell time | Operates in a dedicated guideway tube at speeds up to 125 mph, though the short distances between stations would likely prevent sppeds that high. No interaction with roadway traffic and can operate on a regular schedule. | Not Described | Could travel up to 300 mph. Cruising speed 150 mph. Such speeds may not be possibe in a typical urban station density configuration | 45mph max speed, possibly lower travel time than bus | 31mph with load/unload is possibly faster than bus at-grade | As stated it would be comparable to existing transit technologies. Can provide point-to-point service. | 50mph max travel speed. Could be faster than bus travel times. | 35 to 55 mph, though higher speeds possible with larger, more expensive bogies. | 150 mph, although no information given on acceleration or feasibility given stop spacing | Not Described | Could be faster than auto travel time since vehicles use track to bypass traffic signals and then self-drive on street to last-mile destination | Operates in a dedicated guideway tube at speeds up to 670 mph, though given the short distances between stations VHL suggests a max speed of 130 mph could be reached. 0.2G acceleration/decelaration noted, which is higher than allowed for typcial transit, likely creating the need for seat belts. No interaction with roadway traffic and can operate on a regular schedule.
Value
- Capital Cost Reasonableness
o Specify amount | $2-3M per mile at-grade, $17-25M per mile elevated; $100-133M for initial deployment; $250,000 per vehicle |  | Not specified. Provided other projects as reference from which approximate costs could be derived. Estimate $200M - $400M per mile based on familiarity with their systems | Not specified. Stated that their costs are significant;y lower than other transit systems due to pre-fab guidebeams for monorail. Made general reference to $100M to $300M per mile costs. | $23M/mile guideway, $1-2M per station, $2.4M vehicle fleet, total: $444M | $3M/mile guideway; $3.3M station, $25,000 pod. $60M total. Does not include ROW acquisition costs |  | $34M/mile guideway; $2M station; $300,000 vehicle; total of $433M | Estimated cost of $365M/mile | Not specified. Requested that a feasibility study be commisioned. Given proposed technology, likely more expensive than traditional system | Not Described | Claims $100 million/mile | Not Described | $51-56M/mile guideway; $850,000 station with 8 bays; $25-40K per vehicle; $310M; other numbers indicate $178M for Airport line and $493M for stevens creek line | $63M for the SJC line; $129M for the Stevens Creek line; includes cost of vehicles estimated at $140,000 to $160,000 each | $4-8M/mile guideway; $4-5M per station with three levels, four platforms; $250K possibly reduced based on quantity. Total cost not specified, likely $250-400M | $10M per mile, O&M facility $1.25M, $1.75 - $2.8M for 5 coaches (the fleet would need to be much larger than 5 vehicles though). | No amount specified; general claims that it is substantially cheaper. | $25-42M/mile, $300-500M | $530K per guideway mile | Suggest that a study be conducted. Cost not stated
o Reliability of estimates (subject matter expert judgement) | Reasonable and varifiable: Supplier has experience with deployments |  | Not provided. | Not provided. | Plausible but no verification: Supplier has no operating systems | Not plausible: Supplier has no operating systems |  | Plausible but no verification: Supplier has no operating systems | Plausible but no verification: Supplier has no operating systems and unproven technology | Not provided. | Not provided. | Not provided. | Not provided. | Plausible but no verification: Supplier has no operating systems, but costs were well documented | Not plausible: Estimate very low compared to typical construction costs. Material costs alone would likely be more than stated costs | Plausible but no verification: System proposed in France for $40M/mile. None actually built. | Not plausible: Costs not substantiated and are low compared to existing construction costs | Not provided. | Plausible but no verification: Minimal detail provided | Not plausible: Privately financed, but guideway costs are low compared to existing technology | Not provided.
o Advantage relative to existing modes | Lower operating cost due to automated operation, can provide point-to-point service (no inline stops) or similar to bus operation |  | Benchmark for transit systems throughout the world; no learning curve for traveling public. Monorail system is less costly than APM due to smaller structure size and offsite fabrication of guidebeam. | Lower construction and operating costs due to light wieght vehicles and small guidebeam. Monorail uses a single guidebeam that can be manufactured off-site and is smaller than an APM deck. | Very small vehicles and compact stations | Very small vehicles, standardized truss |  | Smaller tunnel size | Smaller tunnel size, smaller vehicles, and self-powered vehicles compared to existing subterranean systems | Cutting-edge technology, though actual advantages may be minimal. | Not Described | Would be faster than anything currently available. Lightweight guideway should be efficient. Stations will be large. | Not Described | Passive guideway with battery-powered vehicles. Solar-powered canopy | Frequent service; point-to-point service that operates within an enclosed tube structure. Stated that energy costs are 25-30% of other transit systems due to solar power. | Passive guideway. | Low energy use, support infrastructure fabricated off-site and assembled on site after foundations are built | Smaller tunnel size, improved tunnel technology, smaller vehicles, and self-powered vehicles compared to existing subterranean systems | Passive guideway powered by solar energy | Capital cost would be similar to all other guideway systems with elevated tracks | Technology would provide fast travel but has only been tested on a small test section near Las Vegas
- Operating Cost Reasonableness
o Specify amount | Not Described |  | Not specified. Provided other projects as reference from which approximate costs could be derived. | Not provided. Stated that they have the lowest capital and operating cost of grade-separated, medium capacity systems but provided no back-up for that statement. | $2M-$4M/year | $200,000-$300,000/month (staffing costs of $1.6M/year) |  | $14.4M/year equipment, $6/year labor + misc ; $21M/year | Not Described | Not Described | Not Described | Not Described | Not Described | $4.3M/year for airport-Diridion, $23M/year for stevens creek | $2.4M/year for SJC line; $5.0M/year for Stevens Creek line | Claimed to be 30% less than traditional transit modes | $2.5M/year | Not Described | Not Described | Not Described | Not Described
o Reliability of estimates (subject matter expert judgement) | Not Described |  | Not Described | Not Described | Plausible but no verification: Low cost compared to existing systems. Limited information provided to assess | Plausible but no verification: Detailed staffing plan, but system maintenance costs are low compared to existing systems. |  | Plausible but no verification: No systems deployed. Estimate in line with existing systems. | Not Described | Not Described | Not Described | Not Described | Not Described | Plausible but no verification: Supplier has no operating systems, but analysis was substantially more than other proposals | Not plausible: Estimate very low compared to existing systems. | Not Described | Not Described | Not Described | Not Described | Not Described | Not Described
o Advantage relative to existing modes | Several operators can monitor the entire fleet; no specification of field personnel |  | Similar to existing modes | SkyShuttle uses on-board battery propulsion and regenerative braking. No electrified 3rd rail needed. | Not Described | Few moving parts. Standard parts on guideway. |  | Similar to APM | Solar panels, autonomous pods | Not Described | Not Described | Claimed to be consume a low amount of energy | Not Described | Solar power, energy recovery, passive track | Uses solar power from the top cover of the tubular steel guideway. | Not Described | Would use solar power or purchasing renewable energy from the utility | Standard vehicles, autonomous | Not Described | Not Described | Not Described
- Operating Model
o Proposed Model | Flexible; could be public operator (VTA) or private |  | DBOM | DBOM | Public | Private, self-financed |  | Private, self-financed | DBOM | Not specified. | Private, self-financed | Likely PPP. Would need to acquire ROW | Public purchase of ROW/land; private funding of track/vehicles and operations | DBOM | PPP | DBOM | PPP - Swft and Black & Veach to design and build the system and to partner with a reputable operator | TBC will use a 'firm-fixed' price and operate and maintain for an annual firm-fixed price. Unclear how long this term lasts. | DBOM (they call this build, own, operate, transfer) | private, self-financed | Would include a O&M entity on their team
o Public subsidy | Yes |  | Yes. Proposal suggests that client be responsible for fare collection and that typical transit systems require public subsidy | Yes. BYD mentions that there are no systems in operation in the US with farebox returns that cover the costs and this would be no exception. | Yes | Yes |  | Yes, DBOM | Yes, DBOM | Yes. HypeerloopTT wants to facilitate the process and help bring together all of the critical players, but only mentions the need for a feasibility study. | No | Likely for ROW acquisition | Yes, for land and ROW only | Yes | Not described | Yes | Mentioned that it is possible for fares to cover the Operating costs but unlikely to cover the initial capital costs | Yes | Possibly, but proposal claims to be an investment group | No. Privately financed | Not Described
o Risk management | Risk on public |  | Owner assumes risk of driving ridership. Proposer is compensated based on reliability/availability of the system. | Owner assumes risk of driving ridership. Proposer is compensated based on reliability/availability of the system. | Risk on public | Risk on public |  | Not Described | Risk on public | Requests that a feasibility study be commissioned. | Risk on provider | Risk on provider, but insufficient data submitted. | Risk on provider | Risk on provider | Not Described | Not Described | Not Described | For duration of firm-fixed price, risk on provider | Not Described | Not Described | Will partner with the Owner to help drive up passenger numbers and farebox returns.
- Scalability | System can be extended and additional vehicles can be added to the system to add capacity. Can operate in mixed-flow. Technology primarily in the vehicles. |  | System can be extended and additional vehicles can be added to the system to add capacity, but requires reconfiguration of initial system. | System can be extended and additional vehicles can be added to the system to add capacity, but requires reconfiguration of initial system. | Powered track; relatively more expensive to extend and provide connections. Proprietary operational technology. | Powered track; relatively more expensive to extend and provide connections. Proprietary operational technology. |  | Powered track; relatively more expensive to extend and provide connections. Proprietary operational technology. | System can be extended and additional vehicles can be added to the system to add capacity. | System can be extended and additional vehicles can be added to the system to add capacity, but requires reconfiguration of initial system. | Not Described | Powered track; relatively more expensive to extend and provide connections. Proprietary operational technology. | System can be extended and additional vehicles can be added to the system to add capacity. Technology primarily in the vehicles. | System can be extended and additional vehicles can be added to the system to add capacity. Technology primarily in the vehicles. | System can be extended and additional vehicles can be added to the system to add capacity. Technology primarily in the vehicles. | System can be extended and additional vehicles can be added to the system to add capacity. Technology primarily in the vehicles. | Passive track makes system expansion easier, but proprietary operational technology. | System can be extended and additional vehicles can be added to the system to add capacity. | Passive track makes system expansion easier, but proprietary operational technology. | System can be extended and additional vehicles can be added to the system to add capacity. Can operate in mixed-flow. Technology primarily in the vehicles. | System can be extended and additional vehicles can be added to the system to add capacity, but requires reconfiguration of initial system.
Financing and Delivery
- Funding sources | Public |  | PPP or owner financed | PPP | Public | Public |  | Public | PPP or owner financed | Not described | Private, self-financed | PPP | PPP | Private, self-financed | PPP | Public | PPP | Public | Private, self-financed | Private, self-financed | PPP
- Delivery and implementation approach and resources | Prefer separate contracts for system, construction, and operations |  | Delivery thought Design Build Operate Maintain agreement | DBOM. Suggest using a combination of their SkyRail and SkyShuttle systems | Design/build for deployment, public operation | Design/build for deployment, public operation |  | DBOM | Traditional methods will be used or PPP. | Would help support the creation of a consortium of entities in charge of building and maintaining the system. | Not Described | Not Described | Not Described | Private, self-financed with milestone progress payments in subsequent years. | Establish a US based subsidiary and act as collaborator to bring together contractors, designers and rolling stock fabricator | DBOM consortium, recovery variable | Would provide all the planning, design, engineering and constuction. An Operator would be identified. | Entirely by TBC | DBOM (they call this build, own, operate, transfer) | DBOM and finance | Create a PPP team and work with the Owner
- Regulatory awareness (subject matter expert judgement) | Dutch organization with limited exposure to US market |  | Mentioned underground utilties and permitting approvals as potential risks to the schedule | Mentioned the need to get environmental clearances, city/state permits and utiltiy permits. | Limited discussion of regulatory considerations | Suggested no use of federal funds to avoid buy America, union labor, etc. |  | Limited discussion of regulatory considerations | Proposal discusses EIR in cost. Vehicles provide for ADA and bikes | Proposal mentioned that regulations could be their biggest challenge. Technology does not yet have regulatory guidelines. Vague mention of insurability. | Limited discussion of regulatory considerations | Working on pilot program through FTA grant. | Recognized regulatory hurdles but not based in US and no US deployments. | Recognized regulatory hurldes | No discussion of regulatory considerations | No discussion of regulatory considerations | Can be implemented under existing APM standards and regulations | All examples projects are in environmental phases. | Recognized regulatory hurldes | No discussion of regulatory considerations | Not currently approved for use as a transit system, working on a multi-state initiative and seeking support at the national level.
- Capital risk management | Public risk |  | Well-established company with the capacity to take on multiple projects at a time. Mentioned possible equity stake as partner in PPP. | Suggest PPP approach to bring in equity partners to cover up-front capital costs, to be paid back through on-going availability payments | Public risk | Public risk |  | Public risk | Not discussed, but offered PPP. | Not well outlined in the proposal. Stated that they aim to be profitable and would charge based on market rates, but does not outline how they would be profitable. | Not well outlined | Not well outlined | Not well outlined | Not well outlined | Not well outlined | Not well outlined | Not well outlined | TBC states they will take on the overrun costs. | Not well outlined | Not well outlined | Not well outlined
- Timeframe | Immediate |  | Stated 4-5 year likely delivery schedule | 44 months from NTP (after environmental approvals are in place) | 18 months once ROW obtained and regulatory needs met | Not ready for production until 2023 |  | Final design & guideway construction - 2 years, testing and mainteance 1 year | Not Described | Not Described | Not Described | Not Described | Ready for deployment in Mexico. 18 months to full compliance with NFPA 130 | Readiness for construction not discussed in detail. On-site visit they indicated readiness within 3 years. | Technology ready in June 2020. 15-18 months | Test track to open in France in 2021. No other discussion of schedule | Approx 4 years | Not described. In presentation they indicated that they could construct 120 ft/day but will be exploring new technology to increase speed. Timing for that new technology not provided. | Not Described | No prototypes yet. | System not currently ready for depolyment. Will be ready in 5-7 years assuming their efforts to gain regulatory and safety approvals hit key milestones. Claims that the system can be built at a pace of 200-400 meters per week, a very rapid pace compared to existing technology.
o Reliability of timeframe (subject matter expert judgement) | Reasonable: Vehicles are in production/use for other projects. Production capacity is low, although they have been acquired by a larger manufacturing org (ZF) to scale capacity to produce vehicles faster |  | Reasonable: Timeframe and consistent with other projects they have developed | Likely Optimistic: Aggressive but possible once the project has environmental clearance and as long as there are no legal challenges. Time savings based on off-site construction of guideway and assembly on site. | Not Realistic: Does not identify process prior to start of construction. Unknown how system would be constructed/ manufactured. No demonstrated experience with manufacturing | Reasonable: Unknown how system would be constructed/ manufactured. Specificed clearly that technology is not yet ready. |  | Likely Optimistic: Construction estimated to be complete within 6 months of 65% design | Not Described | Not Described | Not Described | Not Described | Reasonable | Likely Optimistic: A large number of key milestones need to be hit before implementation-ready. Numerous key hurdles result in high level of risk for timeline. | Not Realistic | Not Described | Likely Optimistic: Would likely need additional time for environmental clearance. But actual construction should be relatively fast given that much of the work can be done off-site and then assembled once the underground foundations have been constructed. | Not Described | Not Described | Not Realistic: : Build time claims to be extremely fast. | Likely Optimistic: Depends on regulatory approvals and permits that are not under their control. Longer implementation schedule likely needed
KH General Thoughts/Notes | Only GRT/PRT operator with existing deployments and experience with control/monitoring system. Worthy option to consider for low cost of entry |  | Well established company; not cutting edge technology but highly reliable; though not stated, the price is likely high; very high system capacity; expandable/scalable; commonly used and understood. Offered 3 diferent vehicle technology options. Has already deployed systems and is likely the “safest” options. However, the price could be similar to LRT and the environmental approval process will be more conventional that PRT/GRT. Likely not an implementation game-changer. | Uses on-baord battery propulsion - no electrified guiderail required. Regenerative braking and in-station recharging. Offered 2 different technology options - SkyRail and SkyShuttle. SkyShuttle is touted as "last mile" option and uses only on-board battery propulsion. BYD is a China-based company, which could present significant problems given the current climate. | Powered track is more expensive than passive track. Cost per mile is probably reasonable. "proprietary" command and control communications. Patented ticketing system which seems irrelevant/unimportant. No innovation regarding project implementation/delivery. Technology seems to be based on 90s/00s technology developed in MN, but unclear relationship of proposer to that effort. | elevator up and down times kill travel time competitiveness. Elevator stations are problematic, powered track, concept only, underestimated system cost, require or suggest passengers provide their weight at ticketing. Not anywhere near ready for implementation. Guideway has aesthetic challenges. |  | small-vehicle LRT with powered guideway. No deployment experience. Advantages over APM type operations are not clearly obvious given the downside risk of lack of experience. Does not seem to provide significant benefit relative to existing solutions. | Response was lacking in many clear areas. The underground stations look like they need to be bigger as it is unclear if people wait outside if the station gets full. Stairs and cross passages would need to be added for additional forms of emergency egress. Nowhere near implementation. Proposal needs further development. | HyperloopTT licenses their technology….not an actual developer. Proposal uses a lot of buzz words without actually answering many of the questions asked. One test track has been built to date, with the first commercial line starting construction next year in Abu Dhabi. Technology may not be appropriate for an urban transit system. | solar-powered concept with little details on operation/construction. Concept is focused on reduction of dependency on fossil fuels than operational details and functional viability | All materials submitted from 2012. No US deployment. Positive in that it is working on a FTA grant and has test track in San Diego. Likely not truly ready for US implementation now. Proposal lacking several key elements such as cost substantiation and timeline. Need more information to properly evaluate. Technology has some promise and may be further along than other proposers, however application to US market cannot be assessed. | full-scale test facility in mexico gives some confidence in seriousness of provider. Passive track, platooned operations for flexible size point-to-point operation. Lack of any cost information but would privately finance construction of track and vehicles for revenue recovery. Feasibility of that model unproven. | reasonably comprehensive response. Well articulated concept, although vehicle is very small (true PRT). No physical prototypes developed. Unclear if small vehicles will meet peak period, peak direction transit demands. Unclear of how vehicle storage will be provided given those peak demands. Supposedly will be constructing test track in 2020. | Operating test facility means they are somewhat further along than many others. Little understanding of US market, including regulatory environment, costs, delivery/implementation. | seems serious about deployment of test facilities in France. Inline stations limit throughput and point to point operation. Little to no awareness of regulatory environment. Needs to advance further to properly evaluate | Needs to be further developed in order to properly evaluate proposal. Technology seems very promising but costs are not realistic, reflecting potential lack of understanding of delivery and implementation aspects. | Detailed information is lacking for the loop system. The radii indicated on the layout is not achievable with a TBM. Stairs for emergency egrees would need to considered. No cost estimate was provided or capacities of AEV. Cost savings were discussed in general terms, but it is unclear how exactly those savings are materialized. All current projects were in the planning phase, except for the Loop System R&D tunnel; however, at 1.14 miles, TBC has not demonstrated that they have the experience or capacity to delivery a longer, more complex tunnel. TBC is listed as being a 51-200 employee company. It would have to scale up substantially to be able to carry out a project of this scale. Proposed vehicles are not appropriate for a public transit system. Indicated speeds likely not achievable in conjunction with proposed stop spacing. Delivery method is desirable if achievable. | not tied to a specific concept or technology. Group wants to participate in investment/deployment of automated transit networks of any type that reduces reliance on fossil fuels | safety risk is very high with vehicles traveling at 180mph. Failures will be very high impact. Dual-mode operation of vehicles on track and on city streets is unique, but unproven. Technology looks promising but a long way away from implementation. Vehicle size is small. Costs do not seem realistic and seem to lack understanding of regulatory environment. No specified timeline for implementation. | Describes the system as point-to-point with a main trunk line and turn outs at station portals. Indicates that tight turning radius is achieved because the vehicle can "bank" inside the tube. No actual turning radii provided. Significant regulatory hurdles to clear before ready for implementation. Likely many years out. Application to an urban transit system seems questionable given that high speeds will not be achievable with frequent stop spacing and acceleration rates are high.
| Gettman | N/A | Walnum | Walnum | Gettman | Gettman | N/A | Gettman | McMillen Jacobs | Walnum | Gettman | Danielson | Gettman | Gettman | Walnum | Gettman | Walnum | McMillen Jacobs | Gettman | Gettman | Walnum

## Protected input (hidden)
Technology Type | Vertical Configuration | Technology Status
APM | Elevated | Concept
PRT | At-Grade | Scaled Prototype
GRT | Below-Grade | Full-Scale Prototype
Bus | Variable | Limited Pilot
Full Implementation